## Sheet3
Links
Attenuation coefficients | http://www.ncnr.nist.gov/instruments/bt1/neutron.html
Scattering lengths | http://www.ncnr.nist.gov/resources/n-lengths/

## data
Name | At. # | Symbol | BP (K) | MP (K) | Density | Density 2 | Density 3 | at. wt. | muN | Coh b | Inc b | Coh xs | Inc xs | Scatt xs | Abs xs | Total xs (JEF14) | Ratio abs/scatt | muX | N/X
hydrogen | 1 | H | 20.28 | 13.81 | 0.0899 | 0.07 | 0.0708 | 1.008 | 1.2952 | -3.739 | 0 | 1.7568 | 80.26 | 82.02 | 0.3326 | 30.62 | 0.0040551 | 0.18052 | 7.1749
helium | 2 | He | 4.216 | 0.95 | 0.1785 | 0.169 | 0.1249 | 4.0026 | 0.016054 | 3.26 | 0 | 1.34 | 0 | 1.34 | 0.00747 | 0.8543 | 0.0055746 | 0.016065 | 0.99932
lithium | 3 | Li | 1615 | 453.7 | 0.53 | 0.53 | 0.534 | 6.941 | 3.3207 | -1.9 | 0 | 0.454 | 0.92 | 1.37 | 70.5 | 71.6733 | 51.4599 | 0.062579 | 53.0638
beryllium | 4 | Be | 3243 | 1560 | 1.85 | 1.85 | 1.85 | 9.0122 | 0.78438 | 7.79 | 0.12 | 7.63 | 0.0018 | 7.63 | 0.0076 | 6.345 | 0.00099607 | 0.22189 | 3.535
boron | 5 | B | 4275 | 2365 | 2.34 | 2.34 | 2.37 | 10.811 | 101.5766 | 5.3 | 0 | 3.54 | 1.7 | 5.24 | 767 | 769.4151 | 146.374 | 0.29203 | 347.8294
carbon | 6 | C | 5100 | 3825 | 2.26 | 2.26 | 2.267 | 12.011 | 0.56184 | 6.646 | 0 | 5.551 | 0.001 | 5.551 | 0.0035 | 4.943 | 0.00063052 | 0.30079 | 1.8679
nitrogen | 7 | N | 77.344 | 63.15 | 1.251 | 0.80861 | 0.807 | 14.0067 | 0.42503 | 9.36 | 0 | 11.01 | 0.5 | 11.51 | 1.9 | 12.25 | 0.16507 | 0.10699 | 3.9727
oxygen | 8 | O | 90.188 | 54.8 | 1.429 | 1.141 | 1.141 | 15.9994 | 0.17248 | 5.803 | 0 | 4.232 | 0.0008 | 4.232 | 0.00019 | 4.016 | 4.4896e-05 | 0.15113 | 1.1412
fluorine | 9 | F | 85 | 53.55 | 1.696 | 1.502 | 1.5 | 18.9984 | 0.19589 | 5.654 | -0.082 | 4.017 | 0.0008 | 4.018 | 0.0096 | 4.12 | 0.0023892 | 0.18995 | 1.0313
neon | 10 | Ne | 27.1 | 24.55 | 0.9 | 1.207 | 1.204 | 20.1797 | 0.15091 | 4.566 | 0 | 2.62 | 0.008 | 2.628 | 0.039 | 4.2 | 0.01484 | 0.16268 | 0.92764
sodium | 11 | Na | 1156 | 371 | 0.97 | 0.97 | 0.97 | 22.9898 | 0.092108 | 3.63 | 3.59 | 1.66 | 1.62 | 3.28 | 0.53 | 3.625 | 0.16159 | 0.13158 | 0.70001
magnesium | 12 | Mg | 1380 | 922 | 1.74 | 1.74 | 1.74 | 24.305 | 0.14973 | 5.375 | 0 | 3.631 | 0.08 | 3.71 | 0.063 | 3.473 | 0.016981 | 0.2349 | 0.63742
aluminum | 13 | Al | 2740 | 933.5 | 2.7 | 2.7 | 2.7 | 26.9815 | 0.099915 | 3.449 | 0.256 | 1.495 | 0.0082 | 1.503 | 0.231 | 1.658 | 0.15369 | 0.38097 | 0.26227
silicon | 14 | Si | 2630 | 1683 | 2.33 | 2.33 | 2.3296 | 28.0855 | 0.11319 | 4.1491 | 0 | 2.163 | 0.004 | 2.167 | 0.171 | 2.266 | 0.078911 | 0.32862 | 0.34444
phosphorus | 15 | P | 553 | 317.3 | 1.82 | 1.82 | 1.82 | 30.9738 | 0.11861 | 5.13 | 0.2 | 3.307 | 0.005 | 3.312 | 0.172 | 3.352 | 0.051932 | 0.26204 | 0.45265
sulfur | 16 | S | 717.82 | 392.2 | 2.07 | 2.07 | 2.067 | 32.066 | 0.059277 | 2.847 | 0 | 1.0186 | 0.007 | 1.026 | 0.53 | 1.527 | 0.51657 | 0.30995 | 0.19125
chlorine | 17 | Cl | 239.18 | 172.17 | 3.214 | 1.5625 | 1.56 | 35.4527 | 1.33 | 9.577 | 0 | 11.5257 | 5.3 | 16.8 | 33.5 | 50.19 | 1.994 | 0.22895 | 5.809
argon | 18 | Ar | 87.45 | 83.95 | 1.784 | 1.3928 | 1.396 | 39.948 | 0.020293 | 1.909 | 0 | 0.458 | 0.225 | 0.683 | 0.675 | 0.9643 | 0.98829 | 0.19727 | 0.10287
potassium | 19 | K | 1033 | 336.8 | 0.86 | 0.86 | 0.89 | 39.0983 | 0.060179 | 3.67 | 0 | 1.69 | 0.27 | 1.96 | 2.1 | 4.39 | 1.0714 | 0.14075 | 0.42756
calcium | 20 | Ca | 1757 | 1112 | 1.55 | 1.55 | 1.54 | 40.078 | 0.08025 | 4.7 | 0 | 2.78 | 0.05 | 2.83 | 0.43 | 3.468 | 0.15194 | 0.25863 | 0.31029
scandium | 21 | Sc | 3109 | 1814 | 2.99 | 2.99 | 2.99 | 44.9559 | 1.995 | 12.29 | -6 | 19 | 4.5 | 23.5 | 27.5 | 49.81 | 1.1702 | 0.48498 | 4.1137
titanium | 22 | Ti | 3560 | 1935 | 4.54 | 4.54 | 4.5 | 47.88 | 0.59882 | -3.438 | 0 | 1.485 | 2.87 | 4.35 | 6.09 | 10.58 | 1.4 | 0.74084 | 0.8083
vanadium | 23 | V | 3650 | 2163 | 6.11 | 6.11 | 6 | 50.9415 | 0.71923 | -0.3824 | 0 | 0.0184 | 5.08 | 5.1 | 5.08 | 10.14 | 0.99608 | 1.0075 | 0.71388
chromium | 24 | Cr | 2945 | 2130 | 7.19 | 7.19 | 7.15 | 51.996 | 0.53711 | 3.635 | 0 | 1.66 | 1.83 | 3.49 | 3.05 | 6.486 | 0.87393 | 1.2749 | 0.4213
manganese | 25 | Mn | 2235 | 1518 | 7.44 | 7.44 | 7.3 | 54.938 | 1.2067 | -3.73 | 1.79 | 1.75 | 0.4 | 2.15 | 13.3 | 15.08 | 6.186 | 1.347 | 0.89585
iron | 26 | Fe | 3023 | 1808 | 7.874 | 7.874 | 7.875 | 55.847 | 1.1906 | 9.45 | 0 | 11.22 | 0.4 | 11.62 | 2.56 | 14.02 | 0.22031 | 1.5502 | 0.768
cobalt | 27 | Co | 3143 | 1768 | 8.9 | 8.9 | 8.86 | 58.9332 | 3.913 | 2.49 | -6.2 | 0.779 | 4.8 | 5.6 | 37.18 | 43.22 | 6.6393 | 1.7972 | 2.1773
nickel | 28 | Ni | 3005 | 1726 | 8.9 | 8.9 | 8.912 | 58.6934 | 2.0483 | 10.3 | 0 | 13.3 | 5.2 | 18.5 | 4.49 | 22.4 | 0.2427 | 1.9798 | 1.0346
copper | 29 | Cu | 2840 | 1356.6 | 8.96 | 8.96 | 8.933 | 63.456 | 1.069 | 7.718 | 0 | 7.485 | 0.55 | 8.03 | 3.78 | 12.61 | 0.47073 | 1.9962 | 0.53553
zinc | 30 | Zn | 1180 | 692.73 | 7.13 | 7.13 | 7.134 | 65.39 | 0.34861 | 5.68 | 0 | 4.054 | 0.077 | 4.131 | 1.11 | 5.306 | 0.2687 | 1.6904 | 0.20623
gallium | 31 | Ga | 2478 | 302.92 | 5.91 | 5.91 | 5.91 | 69.723 | 0.48703 | 7.288 | 0 | 6.675 | 0.16 | 6.83 | 2.75 | 9.541 | 0.40264 | 1.4307 | 0.34041
germanium | 32 | Ge | 3107 | 1211.5 | 5.32 | 5.32 | 5.323 | 72.61 | 0.47194 | 8.185 | 0 | 8.42 | 0.18 | 8.6 | 2.2 | 10.69 | 0.25581 | 1.3456 | 0.35073
arsenic | 33 | As | 876 | 1090 | 5.78 | 5.78 | 5.776 | 74.9216 | 0.28771 | 6.58 | -0.69 | 5.44 | 0.06 | 5.5 | 4.5 | 6.197 | 0.81818 | 1.5341 | 0.18754
selenium | 34 | Se | 958 | 494 | 4.79 | 4.79 | 4.809 | 78.96 | 0.47748 | 7.97 | 0 | 7.98 | 0.32 | 8.3 | 11.7 | 13.0184 | 1.4096 | 1.312 | 0.36393
bromine | 35 | Br | 331.85 | 265.95 | 3.12 | 3.12 | 3.11 | 79.904 | 0.24129 | 6.795 | 0 | 5.8 | 0.1 | 5.9 | 6.9 | 10.2942 | 1.1695 | 0.90887 | 0.26548
krypton | 36 | Kr | 120.85 | 116 | 3.75 | 2.413 | 2.418 | 83.8 | 0.61162 | 7.81 | 0 | 7.67 | 0.01 | 7.68 | 25 | 35.1982 | 3.2552 | 0.73616 | 0.83083
rubidium | 37 | Rb | 961 | 312.63 | 1.532 | 1.532 | 1.53 | 85.4678 | 0.06048 | 7.09 | 0 | 6.32 | 0.5 | 6.8 | 0.38 | 5.6101 | 0.055882 | 0.4931 | 0.12265
strontium | 38 | Sr | 1655 | 1042 | 2.54 | 2.54 | 2.64 | 87.62 | 0.088666 | 7.02 | 0 | 6.19 | 0.06 | 6.25 | 1.28 | 4.8866 | 0.2048 | 0.90024 | 0.098492
yttrium | 39 | Y | 3611 | 1795 | 4.47 | 4.47 | 4.47 | 88.9059 | 0.27311 | 7.75 | 1.1 | 7.55 | 0.15 | 7.7 | 1.28 | 9.02 | 0.16623 | 1.6241 | 0.16816
zirconium | 40 | Zr | 4682 | 2128 | 6.51 | 6.51 | 6.52 | 91.224 | 0.28726 | 7.16 | 0 | 6.44 | 0.02 | 6.46 | 0.185 | 6.674 | 0.028638 | 2.4952 | 0.11513
niobium | 41 | Nb | 5015 | 2742 | 8.57 | 8.57 | 8.57 | 92.9064 | 0.40085 | 7.054 | -0.139 | 6.253 | 0.0024 | 6.255 | 1.15 | 7.216 | 0.18385 | 3.4811 | 0.11515
molybdenum | 42 | Mo | 4912 | 2896 | 10.22 | 10.22 | 10.2 | 95.94 | 0.52091 | 6.715 | 0 | 5.67 | 0.04 | 5.71 | 2.48 | 8.136 | 0.43433 | 4.3353 | 0.12016
technetium | 43 | Tc | 4538 | 2477 | 11.5 | 11.5 | 11 | 98 | 1.5324 | 6.8 | 0 | 5.8 | 0.5 | 6.3 | 20 | 22.67 | 3.1746 | 4.9299 | 0.31084
ruthenium | 44 | Ru | 4425 | 2610 | 12.37 | 12.37 | 12.1 | 101.07 | 0.58156 | 7.03 | 0 | 6.21 | 0.4 | 6.6 | 2.56 | 8.0664 | 0.38788 | 5.652 | 0.10289
rhodium | 45 | Rh | 3970 | 2236 | 12.41 | 12.41 | 12.4 | 102.9055 | 10.8777 | 5.88 | 0 | 4.34 | 0.3 | 4.6 | 144.8 | 149.9 | 31.4783 | 6.1252 | 1.7759
palladium | 46 | Pd | 3240 | 1825 | 12 | 12 | 12 | 106.42 | 0.77919 | 5.91 | 0 | 4.39 | 0.093 | 4.48 | 6.9 | 11.4745 | 1.5402 | 6.1636 | 0.12642
silver | 47 | Ag | 2436 | 1235.08 | 10.5 | 10.5 | 10.51 | 107.868 | 4.0404 | 5.922 | 0 | 4.407 | 0.58 | 4.99 | 63.3 | 68.86 | 12.6854 | 5.7282 | 0.70536
cadmium | 48 | Cd | 1040 | 594.26 | 8.65 | 8.65 | 8.69 | 112.41 | 115.0837 | 4.87 | 0 | 3.04 | 3.46 | 6.5 | 2520 | 2472 | 387.6923 | 4.8831 | 23.5678
indium | 49 | In | 2350 | 429.78 | 7.31 | 7.31 | 7.31 | 114.82 | 7.576 | 4.065 | 0 | 2.08 | 0.54 | 2.62 | 193.8 | 197.6 | 73.9695 | 4.3137 | 1.7563
tin | 50 | Sn | 2876 | 505.12 | 7.31 | 7.31 | 7.287 | 118.71 | 0.2052 | 6.225 | 0 | 4.871 | 0.022 | 4.892 | 0.626 | 5.551 | 0.12796 | 4.4556 | 0.046055
antimony | 51 | Sb | 1860 | 903.91 | 6.69 | 6.69 | 6.685 | 121.757 | 0.29632 | 5.57 | 0 | 3.9 | 0.007 | 3.9 | 4.91 | 8.962 | 1.259 | 4.2599 | 0.069561
tellurium | 52 | Te | 1261 | 722.72 | 6.24 | 6.24 | 6.232 | 127.6 | 0.25589 | 5.8 | 0 | 4.23 | 0.09 | 4.32 | 4.7 | 8.7002 | 1.088 | 4.0552 | 0.063103
iodine | 53 | I | 457.5 | 386.7 | 4.93 | 4.93 | 4.93 | 126.9045 | 0.22852 | 5.28 | 1.58 | 3.5 | 0.31 | 3.81 | 6.15 | 9.768 | 1.6142 | 3.4451 | 0.066332
xenon | 54 | Xe | 165.1 | 161.39 | 5.9 | 3.057 | 2.953 | 131.29 | 0.43229 | 4.92 | 3.04 | 2.96 | 0 | 3.4 | 23.9 | 31.9147 | 7.0294 | 2.1273 | 0.20321
cesium | 55 | Cs | 944 | 301.54 | 1.87 | 1.87 | 1.93 | 132.9054 | 0.28868 | 5.42 | 1.29 | 3.69 | 0.21 | 3.9 | 29 | 33.01 | 7.4359 | 1.467 | 0.19678
barium | 56 | Ba | 2078 | 1002 | 3.59 | 3.59 | 3.62 | 137.33 | 0.12086 | 5.07 | 0 | 3.23 | 0.15 | 3.38 | 1.1 | 7.6139 | 0.32544 | 2.8384 | 0.042582
lanthanum | 57 | La | 3737 | 1191 | 6.15 | 6.15 | 6.15 | 138.9055 | 0.52082 | 8.24 | 0 | 8.53 | 1.13 | 9.66 | 8.97 | 19.5336 | 0.92857 | 5.0736 | 0.10265
cerium | 58 | Ce | 3715 | 1071 | 6.77 | 6.77 | 8.16 | 140.12 | 0.1377 | 4.84 | 0 | 2.94 | 0.001 | 2.94 | 0.63 | 3.9263 | 0.21429 | 7.0971 | 0.019402
praseodymium | 59 | Pr | 3785 | 1204 | 6.77 | 6.77 | 6.77 | 140.9077 | 0.40768 | 4.58 | -0.35 | 2.64 | 0.015 | 2.66 | 11.5 | 14.09 | 4.3233 | 6.2205 | 0.065538
neodymium | 60 | Nd | 3347 | 1294 | 7.01 | 7.01 | 7.01 | 144.24 | 1.8764 | 7.69 | 0 | 7.43 | 9.2 | 16.6 | 50.5 | 64.1131 | 3.0422 | 6.68 | 0.2809
promethium | 61 | Pm | 3273 | 1315 | 7.22 | 7.22 | 7.26 | 145 | 0 | 12.6 | 3.2 | 20 | 1.3 | 21.3 | 168.4 | 0 | 7.9061 | 7.3021 | 0
samarium | 62 | Sm | 2067 | 1347 | 2.75 | 2.75 | 7.52 | 150.36 | 171.4959 | 0.8 | 0 | 0.422 | 39 | 39 | 5922 | 5694 | 151.8462 | 7.7321 | 22.1797
europium | 63 | Eu | 1800 | 1095 | 5.24 | 5.24 | 5.24 | 151.965 | 94.5652 | 7.22 | 0 | 6.57 | 2.5 | 9.2 | 4530 | 4554 | 492.3913 | 5.6477 | 16.744
gadolinium | 64 | Gd | 3545 | 1585 | 7.9 | 7.9 | 7.9 | 157.25 | 1479.4351 | 6.5 | 0 | 29.3 | 151 | 180 | 49700 | 4.89E+04 | 276.1111 | 8.7082 | 169.8899
terbium | 65 | Tb | 3500 | 1629 | 8.23 | 8.23 | 8.23 | 158.9253 | 0.93152 | 7.38 | -0.17 | 6.84 | 0.004 | 6.84 | 23.4 | 29.87 | 3.4211 | 9.4958 | 0.098098
dysprosium | 66 | Dy | 2840 | 1685 | 8.55 | 8.55 | 8.55 | 162.5 | 32.418 | 16.9 | 0 | 35.9 | 54.4 | 90.3 | 994 | 1023.1123 | 11.0078 | 10.197 | 3.1792
holmium | 67 | Ho | 2968 | 1747 | 8.8 | 8.8 | 8.8 | 164.9303 | 2.2454 | 8.01 | -1.7 | 8.06 | 0.36 | 8.42 | 64.7 | 69.88 | 7.6841 | 10.917 | 0.20568
erbium | 68 | Er | 3140 | 1802 | 9.07 | 9.07 | 9.07 | 167.26 | 6.0248 | 7.79 | 0 | 7.63 | 1.1 | 8.7 | 159 | 184.4908 | 18.2759 | 11.708 | 0.51459
thulium | 69 | Tm | 2223 | 1818 | 9.32 | 9.32 | 9.32 | 168.9342 | 3.5882 | 7.07 | 0.9 | 6.28 | 0.1 | 6.38 | 100 | 108 | 15.674 | 12.556 | 0.28577
ytterbium | 70 | Yb | 1469 | 1092 | 6.97 | 6.97 | 6.9 | 173.04 | 1.2487 | 12.43 | 0 | 19.42 | 4 | 23.4 | 34.8 | 52 | 1.4872 | 9.5579 | 0.13065
lutetium | 71 | Lu | 3668 | 1936 | 9.84 | 9.84 | 9.84 | 174.967 | 2.7606 | 7.21 | 0 | 6.53 | 0.7 | 7.2 | 74 | 81.5113 | 10.2778 | 14.186 | 0.1946
hafnium | 72 | Hf | 4875 | 2504 | 13.31 | 13.31 | 13.3 | 178.49 | 4.9899 | 7.7 | 0 | 7.6 | 2.6 | 10.2 | 104.1 | 111.2 | 10.2059 | 19.76 | 0.25253
tantalum | 73 | Ta | 5730 | 3293 | 16.65 | 16.65 | 16.4 | 180.9479 | 1.4912 | 6.91 | 0 | 6 | 0.01 | 6.01 | 20.6 | 27.32 | 3.4276 | 25.249 | 0.059058
tungsten | 74 | W | 5825 | 3695 | 19.3 | 19.3 | 19.3 | 183.85 | 1.4698 | 4.86 | 0 | 2.97 | 1.63 | 4.6 | 18.3 | 23.25 | 3.9783 | 30.693 | 0.047888
rhenium | 75 | Re | 5870 | 3455 | 21 | 21 | 20.8 | 186.207 | 6.9624 | 9.2 | 0 | 10.6 | 0.9 | 11.5 | 89.7 | 103.5 | 7.8 | 34.247 | 0.2033
osmium | 76 | Os | 5300 | 3300 | 22.6 | 22.6 | 22.5 | 190.2 | 2.2384 | 10.7 | 0 | 14.4 | 0.3 | 14.7 | 16 | 31.42 | 1.0884 | 38.002 | 0.058901
iridium | 77 | Ir | 4700 | 2720 | 22.6 | 22.6 | 22.5 | 192.22 | 30.4522 | 10.6 | 0 | 14.1 | 0 | 14 | 425 | 432 | 30.3571 | 39.332 | 0.77423
platinum | 78 | Pt | 4100 | 2042.1 | 21.45 | 21.45 | 21.46 | 195.08 | 0.63192 | 9.6 | 0 | 11.58 | 0.13 | 11.71 | 10.3 | 9.5388 | 0.87959 | 38.639 | 0.016354
gold | 79 | Au | 3130 | 1337.58 | 19.3 | 19.3 | 19.282 | 196.9665 | 6.2314 | 7.63 | -1.84 | 7.32 | 0.43 | 7.75 | 98.65 | 105.7 | 12.729 | 35.922 | 0.17347
mercury | 80 | Hg | 629.88 | 234.31 | 13.55 | 13.55 | 13.5336 | 200.59 | 14.5133 | 12.692 | 0 | 20.24 | 6.6 | 26.8 | 372.3 | 357.2 | 13.8918 | 25.864 | 0.56114
thallium | 81 | Tl | 1746 | 577 | 11.85 | 11.85 | 11.8 | 204.383 | 0.11543 | 8.776 | 0 | 9.678 | 0.21 | 9.89 | 3.43 | 3.32 | 0.34681 | 23.104 | 0.0049962
lead | 82 | Pb | 2023 | 600.65 | 11.35 | 11.35 | 11.342 | 207.2 | 0.37613 | 9.405 | 0 | 11.115 | 0.003 | 11.118 | 0.171 | 11.41 | 0.01538 | 22.843 | 0.016466
bismuth | 83 | Bi | 1837 | 544.59 | 9.75 | 9.75 | 9.807 | 208.9804 | 0.26596 | 8.532 | 0 | 9.148 | 0.0084 | 9.156 | 0.0338 | 9.411 | 0.0036916 | 20.404 | 0.013035
radium | 88 | Ra | 1413 | 973 | 5 | 5 | 5 | 226.0254 | 0 | 10 | 0 | 13 | 0 | 13 | 12.8 | 0 | 0.98462 | 11.724 | 0
thorium | 90 | Th | 5060 | 2028 | 11.72 | 11.72 | 11.72 | 232.0381 | 0.58583 | 10.31 | 0 | 13.36 | 0 | 13.36 | 7.37 | 19.26 | 0.55165 | 28.821 | 0.020327
protactinium | 91 | Pa | 4300 | 1845 | 15.4 | 15.4 | 15.37 | 231.0359 | 0 | 9.1 | 0 | 10.4 | 0.1 | 10.5 | 200.6 | 0 | 19.1048 | 39.433 | 0
uranium | 92 | U | 4407 | 1408 | 18.95 | 18.95 | 18.95 | 238.029 | 0.81709 | 8.417 | 0 | 8.903 | 0.005 | 8.908 | 7.57 | 17.0427 | 0.8498 | 51.169 | 0.015968

## list
Periodic Trends
Property | Period (Left to Right) | Family (Top to Bottom)
Metallic properties | Decrease | Increase
Atomic # | I | I
Atomic radius | D (except noble gases) | I
Positive oxidation # | I (to carbon family) | satys the same
negative oxidation # | D (from carbon family) | stays the same
ionic radius (for + & -) | D (+, to C) I (-, from C) | I
electronegativity | I (Except noble gases) | D
first ionization energy | I | D
ability to act as a reducing agent | D | I
ability to act as an oxidizing agent | I | D
ability to form acids | I | I
ability to form bases | D | I
activity of metals (*) | D | I
activity of non-metals (*)(except noble gases) | I | D
atomic weight | I | I
* moving away from the staircase

## p.table
1 | H | [16 empty] | He
2 | Li | Be | [10 empty] | B | C | N | O | F | Ne
3 | Na | Mg | [10 empty] | Al | Si | P | S | Cl | Ar
4 | K | Ca | Sc | Ti | V | Cr | Mn | Fe | Co | Ni | Cu | Zn | Ga | Ge | As | Se | Br | Kr
5 | Rb | Sr | Y | Zr | Nb | Mo | Tc | Ru | Rh | Pd | Ag | Cd | In | Sn | Sb | Te | I | Xe
6 | Cs | Ba |  | Hf | Ta | W | Re | Os | Ir | Pt | Au | Hg | Tl | Pb | Bi | Po | At | Rn
7 | Fr | Ra |  | Mg Ti Zr Hf: Rf; Mg V Nb Ta: Ha; Mg Cr Mo W: Sg; Mg Mn Tc Re: Ns; Mg Fe Ru Os: Hs; Mg Co Rh Ir: Mt; Mg Ni Pd Pt: Uun
|  |  | (6) | La | Ce | Pr | Nd | Pm | Sm | Eu | Gd | Tb | Dy | Ho | Er | Tm | Yb | Lu
|  |  | (7) | Ac | Th | Pa | U | Np | Pu | Am | Cm | Bk | Cf | Es | Fm | Md | No | Lr